## Sheet1
ref | value5 | footprint | datasheet | lib | part | description | names | tstamps6 | tstamp | lib7 | part8 | description9 | docs | fp | field | name10 | num | name11 | type | alias | logical | uri | code | name12 | ref13 | pin
C1 | 0.05 uF | Capacitor_THT:C_Rect_L7.0mm_W2.5mm_P5.00mm | ~ | Device | C | Unpolarized capacitor | / | / | 62162C29
C10 | 22u | Capacitor_THT:C_Rect_L7.0mm_W2.5mm_P5.00mm | ~ | Device | C | Unpolarized capacitor | / | / | 6213681C
C11 | 5.6uF | Capacitor_THT:C_Rect_L7.0mm_W2.5mm_P5.00mm | ~ | Device | C | Unpolarized capacitor | / | / | 61A5E88D
C12 | 5.6uF | Capacitor_THT:C_Rect_L7.0mm_W2.5mm_P5.00mm | ~ | Device | C | Unpolarized capacitor | / | / | 62136830
C13 | 22uF | Capacitor_THT:C_Rect_L7.0mm_W2.5mm_P5.00mm | ~ | Device | C | Unpolarized capacitor | / | / | 621D758A
C2 | 220n | Capacitor_THT:C_Rect_L7.0mm_W2.5mm_P5.00mm | ~ | Device | C | Unpolarized capacitor | / | / | 61AAA34E
C3 | 250 uF | Capacitor_THT:C_Rect_L7.0mm_W2.5mm_P5.00mm | ~ | Device | CP | Polarized capacitor | / | / | 62158BF0
C4 | 220n | Capacitor_THT:C_Rect_L7.0mm_W2.5mm_P5.00mm | ~ | Device | C | Unpolarized capacitor | / | / | 621A181D
C5 | 220n | Capacitor_THT:C_Rect_L7.0mm_W2.5mm_P5.00mm | ~ | Device | C | Unpolarized capacitor | / | / | 621C33C0
C6 | 220n | Capacitor_THT:C_Rect_L7.0mm_W2.5mm_P5.00mm | ~ | Device | C | Unpolarized capacitor | / | / | 621C33D6
C7 | 220u | Capacitor_THT:C_Radial_D8.0mm_H7.0mm_P3.50mm | ~ | Device | CP | Polarized capacitor | / | / | 6210F666
C8 | 220u | Capacitor_THT:C_Radial_D8.0mm_H7.0mm_P3.50mm | ~ | Device | CP | Polarized capacitor | / | / | 62136920
C9 | 22u | Capacitor_THT:C_Rect_L7.0mm_W2.5mm_P5.00mm | ~ | Device | C | Unpolarized capacitor | / | / | 61A5D009
D1 | 1N914 | Diode_THT:D_DO-35_SOD27_P7.62mm_Horizontal | http://www.vishay.com/docs/85622/1n914.pdf | Diode | 1N914 | 100V 0.3A Small Signal Fast Switching Diode, DO-35 | / | / | 62281C4C
D2 | 1N914 | Diode_THT:D_DO-35_SOD27_P7.62mm_Horizontal | http://www.vishay.com/docs/85622/1n914.pdf | Diode | 1N914 | 100V 0.3A Small Signal Fast Switching Diode, DO-35 | / | / | 621C6EB2
D3 | 1N4007 | Diode_THT:D_DO-41_SOD81_P10.16mm_Horizontal | http://www.vishay.com/docs/88503/1n4001.pdf | Diode | 1N4007 | 1000V 1A General Purpose Rectifier Diode, DO-41 | / | / | 61A569FB
D4 | 1N4007 | Diode_THT:D_DO-41_SOD81_P10.16mm_Horizontal | http://www.vishay.com/docs/88503/1n4001.pdf | Diode | 1N4007 | 1000V 1A General Purpose Rectifier Diode, DO-41 | / | / | 621367F4
D5 | 1N4007 | Diode_THT:D_DO-41_SOD81_P10.16mm_Horizontal | http://www.vishay.com/docs/88503/1n4001.pdf | Diode | 1N4007 | 1000V 1A General Purpose Rectifier Diode, DO-41 | / | / | 61A580C3
D6 | 1N4007 | Diode_THT:D_DO-41_SOD81_P10.16mm_Horizontal | http://www.vishay.com/docs/88503/1n4001.pdf | Diode | 1N4007 | 1000V 1A General Purpose Rectifier Diode, DO-41 | / | / | 621367FE
H1 | MountingHole | MountingHole:MountingHole_2.2mm_M2 | ~ | Mechanical | MountingHole | Mounting Hole without connection | / | / | 621DD05A
H2 | MountingHole | MountingHole:MountingHole_2.2mm_M2 | ~ | Mechanical | MountingHole | Mounting Hole without connection | / | / | 621EA6A0
H3 | MountingHole | MountingHole:MountingHole_2.2mm_M2 | ~ | Mechanical | MountingHole | Mounting Hole without connection | / | / | 621DEFD8
H4 | MountingHole | MountingHole:MountingHole_2.2mm_M2 | ~ | Mechanical | MountingHole | Mounting Hole without connection | / | / | 621EB10E
J1 | AudioJack3 | Connector_Audio:Jack_3.5mm_CUI_SJ1-3533NG_Horizontal | ~ | Connector | AudioJack3 | Audio Jack, 3 Poles (Stereo / TRS) | / | / | 623336F4
J10 | TEST_LOW | Connector_Pin:Pin_D1.3mm_L11.0mm | ~ | Connector | Screw_Terminal_01x01 | Generic screw terminal, single row, 01x01, script generated (kicad-library-utils/schlib/autogen/connector/) | / | / | 61F99901
J11 | TEST_HIGH | Connector_Pin:Pin_D1.3mm_L11.0mm | ~ | Connector | Screw_Terminal_01x01 | Generic screw terminal, single row, 01x01, script generated (kicad-library-utils/schlib/autogen/connector/) | / | / | 621368BD
J12 | TEST_LOW | Connector_Pin:Pin_D1.3mm_L11.0mm | ~ | Connector | Screw_Terminal_01x01 | Generic screw terminal, single row, 01x01, script generated (kicad-library-utils/schlib/autogen/connector/) | / | / | 621368C9
J13 | TEST_Return | Connector_Pin:Pin_D1.3mm_L11.0mm | ~ | Connector | Screw_Terminal_01x01 | Generic screw terminal, single row, 01x01, script generated (kicad-library-utils/schlib/autogen/connector/) | / | / | 61F9C69A
J14 | TEST_Return | Connector_Pin:Pin_D1.3mm_L11.0mm | ~ | Connector | Screw_Terminal_01x01 | Generic screw terminal, single row, 01x01, script generated (kicad-library-utils/schlib/autogen/connector/) | / | / | 621368E1
J15 | TEST_OUTPUT | Connector_Pin:Pin_D1.3mm_L11.0mm | ~ | Connector | Screw_Terminal_01x01 | Generic screw terminal, single row, 01x01, script generated (kicad-library-utils/schlib/autogen/connector/) | / | / | 61F9A94A
J16 | TEST_OUTPUT | Connector_Pin:Pin_D1.3mm_L11.0mm | ~ | Connector | Screw_Terminal_01x01 | Generic screw terminal, single row, 01x01, script generated (kicad-library-utils/schlib/autogen/connector/) | / | / | 621368D5
J17 | Speaker | CustomFootprints:ScrewTerm | ~ | Connector | Screw_Terminal_01x02 | Generic screw terminal, single row, 01x02, script generated (kicad-library-utils/schlib/autogen/connector/) | / | / | 621368A6
J2 | BT Module | Connector_PinHeader_2.54mm:PinHeader_1x06_P2.54mm_Vertical | ~ | Connector | Conn_01x06_Female | Generic connector, single row, 01x06, script generated (kicad-library-utils/schlib/autogen/connector/) | / | / | 6237F84A
J3 | COMP_SINGAL | Connector_Pin:Pin_D1.3mm_L11.0mm | ~ | Connector | Screw_Terminal_01x01 | Generic screw terminal, single row, 01x01, script generated (kicad-library-utils/schlib/autogen/connector/) | / | / | 62377881
J4 | COMP_OUT_L | Connector_Pin:Pin_D1.3mm_L11.0mm | ~ | Connector | Screw_Terminal_01x01 | Generic screw terminal, single row, 01x01, script generated (kicad-library-utils/schlib/autogen/connector/) | / | / | 6237E9E9
J5 | COMP_OUT_H | Connector_Pin:Pin_D1.3mm_L11.0mm | ~ | Connector | Screw_Terminal_01x01 | Generic screw terminal, single row, 01x01, script generated (kicad-library-utils/schlib/autogen/connector/) | / | / | 62381A12
J6 | input | CustomFootprints:ScrewTerm | ~ | Connector | Screw_Terminal_01x02 | Generic screw terminal, single row, 01x02, script generated (kicad-library-utils/schlib/autogen/connector/) | / | / | 61AA1413
J7 | output_VCC | CustomFootprints:ScrewTerm | ~ | Connector | Screw_Terminal_01x02 | Generic screw terminal, single row, 01x02, script generated (kicad-library-utils/schlib/autogen/connector/) | / | / | 61AB4357
J8 | output_5V | CustomFootprints:ScrewTerm | ~ | Connector | Screw_Terminal_01x02 | Generic screw terminal, single row, 01x02, script generated (kicad-library-utils/schlib/autogen/connector/) | / | / | 61AB4B41
J9 | TEST_HIGH | Connector_Pin:Pin_D1.3mm_L11.0mm | ~ | Connector | Screw_Terminal_01x01 | Generic screw terminal, single row, 01x01, script generated (kicad-library-utils/schlib/autogen/connector/) | / | / | 61F96EB2
L1 | 45 uH | Inductor_THT:L_CommonMode_Toroid_Vertical_L24.0mm_W16.3mm_Px10.16mm_Py20.32mm_muRATA_5200 | ~ | pspice | INDUCTOR | Inductor symbol for simulation only | / | / | 61A5DF8E
L2 | 45 uH | Inductor_THT:L_CommonMode_Toroid_Vertical_L24.0mm_W16.3mm_Px10.16mm_Py20.32mm_muRATA_5200 | https://www.murata-ps.com/pub/data/magnetics/kmp_3300.pdf | pspice | INDUCTOR | Inductor symbol for simulation only | / | / | 62136826
Q1 | IRF540N | Package_TO_SOT_THT:TO-220-3_Vertical | http://www.irf.com/product-info/datasheets/data/irf540n.pdf | Transistor_FET | IRF540N | 33A Id, 100V Vds, HEXFET N-Channel MOSFET, TO-220 | / | / | 62A0BE19
Q2 | IRF540N | Package_TO_SOT_THT:TO-220-3_Vertical | http://www.irf.com/product-info/datasheets/data/irf540n.pdf | Transistor_FET | IRF540N | 33A Id, 100V Vds, HEXFET N-Channel MOSFET, TO-220 | / | / | 62AE0A06
Q3 | IRF540N | Package_TO_SOT_THT:TO-220-3_Vertical | http://www.irf.com/product-info/datasheets/data/irf540n.pdf | Transistor_FET | IRF540N | 33A Id, 100V Vds, HEXFET N-Channel MOSFET, TO-220 | / | / | 61A7438A
Q4 | IRF540N | Package_TO_SOT_THT:TO-220-3_Vertical | http://www.irf.com/product-info/datasheets/data/irf540n.pdf | Transistor_FET | IRF540N | 33A Id, 100V Vds, HEXFET N-Channel MOSFET, TO-220 | / | / | 61A713D5
Q5 | IRF540N | Package_TO_SOT_THT:TO-220-3_Vertical | http://www.irf.com/product-info/datasheets/data/irf540n.pdf | Transistor_FET | IRF540N | 33A Id, 100V Vds, HEXFET N-Channel MOSFET, TO-220 | / | / | 6213686C
Q6 | IRF540N | Package_TO_SOT_THT:TO-220-3_Vertical | http://www.irf.com/product-info/datasheets/data/irf540n.pdf | Transistor_FET | IRF540N | 33A Id, 100V Vds, HEXFET N-Channel MOSFET, TO-220 | / | / | 621368F0
R1 | 10k | Resistor_THT:R_Axial_DIN0204_L3.6mm_D1.6mm_P7.62mm_Horizontal | ~ | Device | R | Resistor | / | / | 62A0984B
R10 | 1k | Resistor_THT:R_Axial_DIN0204_L3.6mm_D1.6mm_P7.62mm_Horizontal | ~ | Device | R | Resistor | / | / | 62365616
R11 | 10 | Resistor_THT:R_Axial_DIN0204_L3.6mm_D1.6mm_P7.62mm_Horizontal | ~ | Device | R | Resistor | / | / | 61A58DF0
R12 | 10 | Resistor_THT:R_Axial_DIN0204_L3.6mm_D1.6mm_P7.62mm_Horizontal | ~ | Device | R | Resistor | / | / | 62136808
R13 | 10 | Resistor_THT:R_Axial_DIN0204_L3.6mm_D1.6mm_P7.62mm_Horizontal | ~ | Device | R | Resistor | / | / | 61A5A87A
R14 | 10 | Resistor_THT:R_Axial_DIN0204_L3.6mm_D1.6mm_P7.62mm_Horizontal | ~ | Device | R | Resistor | / | / | 62136812
R15 | 10k | Resistor_THT:R_Axial_DIN0204_L3.6mm_D1.6mm_P7.62mm_Horizontal | ~ | Device | R | Resistor | / | / | 621095E5
R16 | 10k | Resistor_THT:R_Axial_DIN0204_L3.6mm_D1.6mm_P7.62mm_Horizontal | ~ | Device | R | Resistor | / | / | 62136905
R17 | 10k | Resistor_THT:R_Axial_DIN0204_L3.6mm_D1.6mm_P7.62mm_Horizontal | ~ | Device | R | Resistor | / | / | 62108A44
R18 | 10k | Resistor_THT:R_Axial_DIN0204_L3.6mm_D1.6mm_P7.62mm_Horizontal | ~ | Device | R | Resistor | / | / | 621368FA
R2 | 10k | Resistor_THT:R_Axial_DIN0204_L3.6mm_D1.6mm_P7.62mm_Horizontal | ~ | Device | R | Resistor | / | / | 6216B860
R3 | 10k | Resistor_THT:R_Axial_DIN0204_L3.6mm_D1.6mm_P7.62mm_Horizontal | ~ | Device | R | Resistor | / | / | 6216AD7A
R4 | 10k | Resistor_THT:R_Axial_DIN0204_L3.6mm_D1.6mm_P7.62mm_Horizontal | ~ | Device | R | Resistor | / | / | 62326AF8
R5 | 10k | Resistor_THT:R_Axial_DIN0204_L3.6mm_D1.6mm_P7.62mm_Horizontal | ~ | Device | R | Resistor | / | / | 623227F2
R6 | 10k | Resistor_THT:R_Axial_DIN0204_L3.6mm_D1.6mm_P7.62mm_Horizontal | ~ | Device | R | Resistor | / | / | 62AB1896
R7 | 10k | Resistor_THT:R_Axial_DIN0204_L3.6mm_D1.6mm_P7.62mm_Horizontal | ~ | Device | R | Resistor | / | / | 62ADFF7C
R8 | 10 | Resistor_THT:R_Axial_DIN0204_L3.6mm_D1.6mm_P7.62mm_Horizontal | ~ | Device | R | Resistor | / | / | 6216F78B
R9 | 10k | Resistor_THT:R_Axial_DIN0204_L3.6mm_D1.6mm_P7.62mm_Horizontal | ~ | Device | R | Resistor | / | / | 62AE0A1B
RV1 | 10k_POT_TRIM_US | Potentiometer_THT:Potentiometer_Alps_RK09K_Single_Horizontal | ~ | Device | R_POT_TRIM_US | Trim-potentiometer, US symbol | / | / | 621F797F
RV2 | 10k_POT_TRIM_US | Potentiometer_THT:Potentiometer_Alps_RK09K_Single_Horizontal | ~ | Device | R_POT_TRIM_US | Trim-potentiometer, US symbol | / | / | 621F56DD
SW1 | SW_SPDT_MSM | Button_Switch_THT:SW_CuK_OS102011MA1QN1_SPDT_Angled | ~ | Switch | SW_SPDT_MSM | Switch, single pole double throw, center OFF position | / | / | 62273C1A
SW2 | SW_Push_DPDT | Button_Switch_THT:SW_CuK_JS202011AQN_DPDT_Angled | ~ | Switch | SW_Push_DPDT | Momentary Switch, dual pole double throw | / | / | 6258EC3B
SW3 | SW_SPDT_MSM | Button_Switch_THT:SW_CuK_OS102011MA1QN1_SPDT_Angled | ~ | Switch | SW_SPDT_MSM | Switch, single pole double throw, center OFF position | / | / | 6237C367
U1 | LM7805_TO220 | Package_TO_SOT_THT:TO-220-3_Vertical | https://www.onsemi.cn/PowerSolutions/document/MC7800-D.PDF | Regulator_Linear | LM7805_TO220 | Positive 1A 35V Linear Regulator, Fixed Output 5V, TO-220 | / | / | 61A50F17
U2 | LM7810_TO220 | Package_TO_SOT_THT:TO-220-3_Vertical | https://www.onsemi.cn/PowerSolutions/document/MC7800-D.PDF | Regulator_Linear | LM7810_TO220 | Positive 1A 35V Linear Regulator, Fixed Output 10V, TO-220 | / | / | 626785CD
U3 | LM386 | Package_DIP:DIP-8_W7.62mm_Socket | http://www.ti.com/lit/ds/symlink/lm386.pdf | Amplifier_Audio | LM386 | Low Voltage Audio Power Amplifier, DIP-8/SOIC-8/SSOP-8 | / | / | 62152F78
U5 | IR2113 | Package_DIP:DIP-14_W7.62mm_Socket | https://www.infineon.com/dgdl/ir2110.pdf?fileId=5546d462533600a4015355c80333167e | Driver_FET | IR2113 | High and Low Side Driver, 600V, 2.0/2.0A, PDIP-14 | / | / | 621367D6
XA1 | Arduino_Due_Shield | Arduino:Arduino_Due_Shield | https://store.arduino.cc/arduino-due | GateDriver-rescue | Arduino_Due_Shield-arduino |  | / | / | 621319E3